## Sheet1
Sl. No.	Name(Arrange in ascending order)	Quantity	Price	Link	SKU
1	PCB Printing
2	1.3” OLED Display	1	367	https://robu.in/product/1-3-inch-i2c-iic-oled-4-pin-lcd-module-4pin-with-vcc-gnd-blue/	617729
3	STM32F103C8T6	1	189	https://sharvielectronics.com/product/stm32f103c8t6-arm-microcontroller-lqfp-48-package/	ST2103SD0969
4	On/Off Switch	1	49	https://robu.in/product/4mm-spdt-1p2t-slide-switch-pack-of-10/	578531
5	IR Emitter and Receiver LEDs	1		https://robocomp.in/product/5mm-ir-infrared-transmitter-and-receiver-led-pair/
6	OP-Amp LMV321WG	1	29	https://robu.in/product/lmv321wg-7-5-5v-rail-to-rail-output-operational-amplifier-5-pin-sot25/	1089289
7	Indication Yellow LED	1
8	AMS1117 3.3v regulator	1	45	https://robu.in/product/ams1117-3-3v-1a-sot-223-voltage-regulator-ic-pack-of-5-ics/	162032
9	Crystal Oscillator	1	9.5	https://sharvielectronics.com/product/hc-49smd-8mhz-surface-mount-crystal-20pf-oscillator-x49sm8msd2sc/	ST2103SD0800
10	Toggle Switch	3	80	https://robu.in/product/362-5mm-tactile-push-button-switch-20pcs/	524297
11	Ferrite Bead	1	8.3	https://www.digikey.in/en/products/detail/murata-electronics/BLM18KG121TN1D/1982762
12	10k Trimmer Potentiometer	1	89	https://robu.in/product/3296w-10k-ohm-trimpot-trimmer-potentiometer-pack-of-5/	611196
13
14
15
16
17	For v2
18	Battery
19	Battery Charging Cirucit (Type C)
20
21
22
23
24
25
26
27
28
29
30

	TOTAL AMOUNT (in Rs.) =		1025.8